## Sheet1
www.AeroPerfect.com
Modified from the AeroPerfect Utility
Convert from Inches of Deflection to Degrees
or Degrees to inches of Deflection
Instructions:
Enter the deflection in inches (or mm)
Enter the width (or chord) of the control surface in inches (or mm)
Be sure to use the same units for Width and Deflection
Deflection Distance must be less than Width
Bordered cells require user input
| AeroPerfect | Angle | Width | Deflection
| (Degrees) | (Degrees) | (mm or inches) | (mm or inches)
Aileron | 10 | 10.0001 | 2 | 0.3473
Rudder | 28.7 | 28.6854 | 9.375 | 4.5
Elevator | 14.5 | 14.4775 | 2 | 0.5
Flap | 34.85 | 34.8499 | 3.5 | 2
Aileron |  | 10 | 2 | 0.3473
Rudder |  | 30 | 6 | 3
Elevator |  | 15 | 2 | 0.51764
Flap |  |  |  | 0